## Host Information
Host element name | Al | Cu | Ni | Pd | Pt | Mg | W
Host crystal structure | FCC | FCC | FCC | FCC | FCC | HCP | BCC
Host melting temperature [K] | 933 | 1358 | 1728 | 1828 | 2041 | 923 | 3695
Host vacancy formation energy [eV] | 0.4847 | 0.9628 | 1.3901 | 1.1365 | 0.6112 | 0.7978 | 3.0527
Host lattice constant, a [angstrom] | 4.0391 | 3.6338 | 3.5079 | 3.9332 | 3.9629 | 3.1938 | 3.1883
Host lattice constant, c [angstrom] | N/A | N/A | N/A | N/A | N/A | 5.1758 | N/A
Host self-diffusion correction shift, A_shift | 12 | 80 | 500 | 20 | 20 | 240 | 800
Host self-diffusion correction shift, E_shift [eV] | 0.2 | 0.4 | 0.47 | 0.55 | 0.85 | 0.2 | 1.3

## Al-X
Solute element number | 13 | 47 | 79 | 83 | 48 | 27 | 24 | 29 | 26 | 31 | 32 | 72 | 80 | 49 | 77 | 57 | 12 | 25 | 42 | 41 | 28 | 76 | 82 | 46 | 78 | 75 | 45 | 44 | 16 | 51 | 21 | 14 | 50 | 73 | 43 | 22 | 81 | 23 | 74 | 39 | 30 | 40
Solute element name | Al | Ag | Au | Bi | Cd | Co | Cr | Cu | Fe | Ga | Ge | Hf | Hg | In | Ir | La | Mg | Mn | Mo | Nb | Ni | Os | Pb | Pd | Pt | Re | Rh | Ru | S | Sb | Sc | Si | Sn | Ta | Tc | Ti | Tl | V | W | Y | Zn | Zr
Hop activation barrier, E_0 [eV] | 0.58143 | 0.58143 | 0.58143 | 0.58143 | 0.58143 | 0.58143 | 0.58143 | 0.58143 | 0.58143 | 0.58143 | 0.58143 | 0.58143 | 0.58143 | 0.58143 | 0.58143 | 0.58143 | 0.58143 | 0.58143 | 0.58143 | 0.58143 | 0.58143 | 0.58143 | 0.58143 | 0.58143 | 0.58143 | 0.58143 | 0.58143 | 0.58143 | 0.58143 | 0.58143 | 0.58143 | 0.58143 | 0.58143 | 0.58143 | 0.58143 | 0.58143 | 0.58143 | 0.58143 | 0.58143 | 0.58143 | 0.58143 | 0.58143
Hop activation barrier, E_1 [eV] | 0.58143 | 0.57299 | 0.52587 | 0.93343 | 0.72551 | 0.22912 | 0.35161 | 0.39491 | 0.22612 | 0.60159 | 0.61733 | 0.64153 | 0.72699 | 0.78507 | 0.33678 | 1.18 | 0.70744 | 0.24139 | 0.36576 | 0.46268 | 0.27125 | 0.31715 | 0.91027 | 0.41742 | 0.38841 | 0.32521 | 0.33886 | 0.31588 | 0.87973 | 0.82535 | 0.72654 | 0.50657 | 0.80046 | 0.4591 | 0.32188 | 0.48707 | 0.86197 | 0.35115 | 0.36534 | 0.97377 | 0.54284 | 0.68005
Hop activation barrier, E_2 [eV] | 0.58143 | 0.45938 | 0.47339 | 0.18176 | 0.29164 | 1.3473 | 1.2689 | 0.52793 | 1.4268 | 0.33306 | 0.37153 | 1.1316 | 0.17065 | 0.26441 | 1.6119 | 0.06228 | 0.4721 | 1.1142 | 2.0435 | 1.626 | 0.94485 | 2.0973 | 0.14128 | 0.88286 | 1.0316 | 2.3346 | 1.4093 | 1.8642 | 0.0011 | 0.27999 | 0.73422 | 0.506 | 0.29848 | 1.741 | 2.1182 | 1.2338 | 0.09823 | 1.6216 | 2.2149 | 0.40371 | 0.34205 | 1.0142
Hop activation barrier, E_3 [eV] | 0.58143 | 0.59649 | 0.61232 | 0.6284 | 0.58423 | 0.6165 | 0.61099 | 0.59598 | 0.61528 | 0.59241 | 0.61133 | 0.53094 | 0.59636 | 0.58065 | 0.62269 | 0.56374 | 0.5569 | 0.61397 | 0.60327 | 0.56837 | 0.60733 | 0.62477 | 0.60879 | 0.60913 | 0.61866 | 0.61904 | 0.61731 | 0.62049 | 1.1046 | 0.627 | 0.52747 | 0.6126 | 0.60063 | 0.57166 | 0.61631 | 0.56311 | 0.603 | 0.59163 | 0.60397 | 0.50103 | 0.58681 | 0.52314
Hop activation barrier, E_4 [eV] | 0.58143 | 0.52671 | 0.47353 | 0.22094 | 0.44965 | 0.59488 | 0.83362 | 0.5825 | 0.64763 | 0.5086 | 0.47808 | 0.77777 | 0.3713 | 0.39131 | 0.55128 | 0.09202 | 0.5883 | 0.73638 | 0.90129 | 0.92471 | 0.5773 | 0.64886 | 0.2517 | 0.56419 | 0.50628 | 0.78866 | 0.59177 | 0.66793 | 0.64334 | 0.32303 | 0.67918 | 0.52461 | 0.36456 | 0.92798 | 0.78782 | 0.85202 | 0.2901 | 0.89259 | 0.90669 | 0.4271 | 0.54947 | 0.74646
Hop attempt frequency, v_0 [THz] | 4.2242 | 4.2242 | 4.2242 | 4.2242 | 4.2242 | 4.2242 | 4.2242 | 4.2242 | 4.2242 | 4.2242 | 4.2242 | 4.2242 | 4.2242 | 4.2242 | 4.2242 | 4.2242 | 4.2242 | 4.2242 | 4.2242 | 4.2242 | 4.2242 | 4.2242 | 4.2242 | 4.2242 | 4.2242 | 4.2242 | 4.2242 | 4.2242 | 4.2242 | 4.2242 | 4.2242 | 4.2242 | 4.2242 | 4.2242 | 4.2242 | 4.2242 | 4.2242 | 4.2242 | 4.2242 | 4.2242 | 4.2242 | 4.2242
Hop attempt frequency, v_1 [THz] | 4.2242 | 4.203 | 4.0833 | 4.0373 | 4.2796 | 3.6084 | 3.5282 | 4.0316 | 3.4858 | 4.2785 | 4.2676 | 4.544 | 4.2584 | 4.1782 | 3.6869 | 3.9868 | 4.3919 | 3.4615 | 3.7276 | 4.0694 | 3.7972 | 3.6163 | 4.1197 | 3.8887 | 3.8004 | 3.6209 | 3.7295 | 3.6239 | 7.7233 | 4.0501 | 4.6924 | 4.1471 | 4.1025 | 4.0554 | 3.6264 | 4.1504 | 4.2203 | 3.7245 | 3.7065 | 4.053 | 4.2789 | 4.6999
Hop attempt frequency, v_2 [THz] | 4.2242 | 1.3229 | 0.81684 | 1.5621 | 1.7922 | 2.5367 | 5.8206 | 1.1633 | 3.9027 | 1.8834 | 1.7083 | 3.3998 | 1.0448 | 1.9864 | 1.6311 | 2.5182 | 5.229 | 5.0593 | 5.4097 | 5.3714 | 1.4969 | 2.4706 | 1.4968 | 1.5073 | 0.99687 | 3.452 | 2.2791 | 3.4109 | 1.7748 | 1.8335 | 5.7174 | 2.4917 | 2.033 | 3.8785 | 4.6751 | 5.9952 | 1.2689 | 6.0863 | 3.8788 | 4.1302 | 1.6442 | 4.6077
Hop attempt frequency, v_3 [THz] | 4.2242 | 4.1702 | 4.2171 | 3.8122 | 3.9749 | 5.0348 | 5.5019 | 4.2824 | 5.3042 | 4.0002 | 3.9119 | 4.852 | 3.8475 | 3.9278 | 5.2125 | 4.0664 | 4.2183 | 5.4831 | 5.6166 | 5.3207 | 4.7787 | 5.5558 | 3.7989 | 4.5882 | 4.7503 | 5.7891 | 5.0125 | 5.3817 | 3.8513 | 3.8101 | 4.5173 | 4.0183 | 3.892 | 5.4118 | 5.6033 | 4.9782 | 3.8 | 5.3847 | 5.7585 | 4.2774 | 4.083 | 4.7692
Hop attempt frequency, v_4 [THz] | 4.2242 | 4.2263 | 4.25 | 4.3664 | 4.2197 | 4.2415 | 4.2622 | 4.2172 | 4.269 | 4.2526 | 4.2937 | 4.0905 | 4.2484 | 4.2474 | 4.2695 | 4.1975 | 4.1712 | 4.2707 | 4.2566 | 4.1816 | 4.2145 | 4.2574 | 4.3167 | 4.2305 | 4.2484 | 4.2644 | 4.249 | 4.2602 | 4.1666 | 4.3533 | 4.0569 | 4.2803 | 4.3066 | 4.1917 | 4.2572 | 4.1655 | 4.2629 | 4.2212 | 4.2612 | 4.0252 | 4.2213 | 4.047
Solute D0 [cm^2/s] | 0.064623 | 0.041398 | 0.017229 | 0.097602 | 0.19325 | 0.041836 | 0.088272 | 0.020703 | 0.061492 | 0.19446 | 0.16961 | 0.056099 | 0.17537 | 0.15492 | 0.026155 | 0.083684 | 0.09243 | 0.077141 | 0.080262 | 0.082644 | 0.02584 | 0.037064 | 0.10177 | 0.027156 | 0.017452 | 0.049781 | 0.037822 | 0.05286 | 0.19435 | 0.12791 | 0.094756 | 0.041835 | 0.13939 | 0.058811 | 0.069538 | 0.098197 | 0.1132 | 0.093406 | 0.056191 | 0.087057 | 0.12336 | 0.076448
Solute Q [eV] | 1.2661 | 1.1413 | 1.0414 | 0.91182 | 1.1615 | 2.0104 | 2.1762 | 1.1961 | 2.1438 | 1.1893 | 1.156 | 2.0632 | 1.0857 | 1.101 | 2.2252 | 0.77759 | 1.2464 | 1.9213 | 3.0262 | 2.667 | 1.5996 | 2.8061 | 0.94505 | 1.5226 | 1.6039 | 3.189 | 2.0685 | 2.5963 | 1.1107 | 1.0254 | 1.568 | 1.112 | 1.0703 | 2.782 | 2.9744 | 2.2074 | 0.9887 | 2.6073 | 3.2023 | 1.1153 | 1.1814 | 1.9222
Solubility enthalpy [eV]

## Cu-X
Solute element number | 29 | 47 | 13 | 79 | 83 | 48 | 27 | 24 | 26 | 31 | 32 | 72 | 80 | 49 | 77 | 12 | 25 | 42 | 41 | 28 | 76 | 82 | 46 | 78 | 75 | 45 | 44 | 16 | 51 | 21 | 14 | 50 | 73 | 43 | 22 | 81 | 23 | 74 | 30 | 40
Solute element name | Cu | Ag | Al | Au | Bi | Cd | Co | Cr | Fe | Ga | Ge | Hf | Hg | In | Ir | Mg | Mn | Mo | Nb | Ni | Os | Pb | Pd | Pt | Re | Rh | Ru | S | Sb | Sc | Si | Sn | Ta | Tc | Ti | Tl | V | W | Zn | Zr
Hop activation barrier, E_0 [eV] | 0.71743 | 0.71743 | 0.71743 | 0.71743 | 0.71743 | 0.71743 | 0.71743 | 0.71743 | 0.71743 | 0.71743 | 0.71743 | 0.71743 | 0.71743 | 0.71743 | 0.71743 | 0.71743 | 0.71743 | 0.71743 | 0.71743 | 0.71743 | 0.71743 | 0.71743 | 0.71743 | 0.71743 | 0.71743 | 0.71743 | 0.71743 | 0.71743 | 0.71743 | 0.71743 | 0.71743 | 0.71743 | 0.71743 | 0.71743 | 0.71743 | 0.71743 | 0.71743 | 0.71743 | 0.71743 | 0.71743
Hop activation barrier, E_1 [eV] | 0.71743 | 0.90402 | 0.76679 | 0.86462 | 1.0984 | 0.99078 | 0.66409 | 0.86265 | 0.67032 | 0.76059 | 0.72843 | 1.1338 | 0.9726 | 0.99598 | 0.76283 | 0.98091 | 0.69333 | 0.87415 | 0.9952 | 0.67597 | 0.75608 | 1.0853 | 0.82933 | 0.79502 | 0.78654 | 0.78612 | 0.77959 | 0.67159 | 0.9376 | 1.169 | 0.60944 | 0.96453 | 0.96853 | 0.80385 | 0.94154 | 1.0456 | 0.81424 | 0.85474 | 0.76985 | 1.1931
Hop activation barrier, E_2 [eV] | 0.71743 | 0.57854 | 0.58425 | 0.73856 | 0.25263 | 0.39026 | 1.0399 | 0.69682 | 1.0312 | 0.47826 | 0.49372 | 0.37911 | 0.41428 | 0.36937 | 1.2908 | 0.32417 | 0.61229 | 0.83196 | 0.57863 | 0.9533 | 1.3041 | 0.22501 | 0.88596 | 1.1024 | 1.1951 | 1.0809 | 1.0901 | 0.19419 | 0.47248 | 0.21635 | 0.65915 | 0.42345 | 0.71135 | 1.0021 | 0.50633 | 0.26107 | 0.72811 | 1.0057 | 0.51887 | 0.26165
Hop activation barrier, E_3 [eV] | 0.71743 | 0.70473 | 0.72163 | 0.71537 | 0.74238 | 0.70844 | 0.73046 | 0.70635 | 0.72862 | 0.72767 | 0.73568 | 0.64861 | 0.71791 | 0.72004 | 0.72653 | 0.69281 | 0.7015 | 0.68175 | 0.65985 | 0.72474 | 0.72182 | 0.73957 | 0.70959 | 0.72213 | 0.70412 | 0.71607 | 0.71414 | 0.73938 | 0.73705 | 0.66462 | 0.73913 | 0.73307 | 0.66269 | 0.70041 | 0.67428 | 0.7299 | 0.69202 | 0.68427 | 0.7165 | 0.64677
Hop activation barrier, E_4 [eV] | 0.71743 | 0.58948 | 0.68836 | 0.58079 | 0.26259 | 0.50468 | 0.80175 | 0.79575 | 0.81435 | 0.61793 | 0.56169 | 0.53916 | 0.46222 | 0.47778 | 0.74902 | 0.59201 | 0.71342 | 0.72785 | 0.64753 | 0.77161 | 0.78415 | 0.31083 | 0.67984 | 0.68423 | 0.78181 | 0.74358 | 0.77079 | 0.43671 | 0.40357 | 0.49604 | 0.633 | 0.45289 | 0.68368 | 0.76518 | 0.68816 | 0.37733 | 0.76491 | 0.75601 | 0.65799 | 0.46652
Hop attempt frequency, v_0 [THz] | 3.415 | 3.415 | 3.415 | 3.415 | 3.415 | 3.415 | 3.415 | 3.415 | 3.415 | 3.415 | 3.415 | 3.415 | 3.415 | 3.415 | 3.415 | 3.415 | 3.415 | 3.415 | 3.415 | 3.415 | 3.415 | 3.415 | 3.415 | 3.415 | 3.415 | 3.415 | 3.415 | 3.415 | 3.415 | 3.415 | 3.415 | 3.415 | 3.415 | 3.415 | 3.415 | 3.415 | 3.415 | 3.415 | 3.415 | 3.415
Hop attempt frequency, v_1 [THz] | 3.415 | 3.393 | 3.4883 | 3.2991 | 3.3018 | 3.4454 | 3.388 | 3.4495 | 3.3961 | 3.4215 | 3.3165 | 3.5952 | 3.3408 | 3.455 | 3.3223 | 3.7384 | 3.4082 | 3.375 | 3.6471 | 3.3722 | 3.2883 | 3.3375 | 3.3974 | 3.3082 | 3.265 | 3.4271 | 3.4547 | 3.4747 | 3.2534 | 3.7264 | 3.2986 | 3.357 | 3.4714 | 3.3418 | 3.6139 | 3.3529 | 3.5526 | 3.3422 | 3.4394 | 3.6306
Hop attempt frequency, v_2 [THz] | 3.415 | 3.2378 | 5.2469 | 2.5372 | 2.0645 | 2.8689 | 4.2847 | 5.0051 | 4.6302 | 2.8539 | 2.7019 | 2.7841 | 2.1938 | 2.8716 | 3.2562 | 5.4619 | 4.7824 | 4.4553 | 4.2656 | 3.9961 | 3.4169 | 1.9943 | 3.7117 | 2.9271 | 3.5957 | 4.0928 | 4.2694 | 1.2763 | 2.8767 | 4.5161 | 4.2525 | 2.898 | 3.2116 | 4.3922 | 4.4233 | 2.0149 | 5.0816 | 3.4729 | 3.0701 | 3.6166
Hop attempt frequency, v_3 [THz] | 3.415 | 3.3402 | 3.3803 | 3.3708 | 2.9897 | 3.252 | 3.6356 | 3.6462 | 3.6533 | 3.2265 | 3.105 | 3.3024 | 3.1857 | 3.217 | 3.6498 | 3.239 | 3.6637 | 3.4486 | 3.5272 | 3.5356 | 3.6035 | 3.052 | 3.4884 | 3.5354 | 3.6549 | 3.6152 | 3.6428 | 2.7375 | 3.0079 | 3.2364 | 3.2804 | 3.137 | 3.4286 | 3.5314 | 3.327 | 3.1031 | 3.5577 | 3.5471 | 3.2791 | 3.3218
Hop attempt frequency, v_4 [THz] | 3.415 | 3.4756 | 3.4857 | 3.4851 | 3.5354 | 3.4502 | 3.4505 | 3.436 | 3.4268 | 3.4934 | 3.507 | 3.2509 | 3.4615 | 3.4749 | 3.4736 | 3.4172 | 3.4282 | 3.2323 | 3.3901 | 3.4143 | 3.3395 | 3.5305 | 3.4539 | 3.4853 | 3.356 | 3.5028 | 3.4915 | 3.477 | 3.5205 | 3.2513 | 3.4945 | 3.5203 | 3.2323 | 3.2882 | 3.1883 | 3.4975 | 3.4275 | 3.2415 | 3.4703 | 3.3719
Solute D0 [cm^2/s] | 0.2819 | 0.44154 | 0.59082 | 0.2254 | 0.4562 | 0.7127 | 0.41599 | 0.34526 | 0.44208 | 0.76344 | 0.67668 | 0.61089 | 0.60495 | 0.70675 | 0.32617 | 0.93964 | 0.39692 | 0.36259 | 0.36785 | 0.38199 | 0.33345 | 0.49393 | 0.33795 | 0.29895 | 0.34608 | 0.40757 | 0.42173 | 0.82658 | 0.57045 | 0.72595 | 0.3112 | 0.66242 | 0.24303 | 0.41032 | 0.50324 | 0.5615 | 0.36283 | 0.32315 | 0.59492 | 0.64191
Solute Q [eV] | 2.0802 | 1.9491 | 2.0277 | 1.9723 | 1.6379 | 1.9003 | 2.4719 | 2.1514 | 2.4774 | 1.9765 | 1.9071 | 1.9243 | 1.8513 | 1.8751 | 2.6759 | 1.9887 | 2.0336 | 2.2312 | 1.9933 | 2.3592 | 2.7291 | 1.6909 | 2.2119 | 2.4261 | 2.6351 | 2.4695 | 2.5081 | 1.7521 | 1.7897 | 1.8975 | 1.9134 | 1.8467 | 2.0887 | 2.4266 | 2.0294 | 1.765 | 2.1561 | 2.438 | 2.001 | 1.8611

## Ni-X
Solute element number | 28 | 47 | 13 | 79 | 83 | 48 | 27 | 24 | 29 | 26 | 31 | 32 | 72 | 80 | 49 | 77 | 12 | 25 | 42 | 41 | 76 | 82 | 46 | 78 | 75 | 45 | 44 | 16 | 51 | 21 | 14 | 50 | 73 | 43 | 22 | 81 | 23 | 74 | 30 | 40
Solute element name | Ni | Ag | Al | Au | Bi | Cd | Co | Cr | Cu | Fe | Ga | Ge | Hf | Hg | In | Ir | Mg | Mn | Mo | Nb | Os | Pb | Pd | Pt | Re | Rh | Ru | S | Sb | Sc | Si | Sn | Ta | Tc | Ti | Tl | V | W | Zn | Zr
Hop activation barrier, E_0 [eV] | 1.0927 | 1.0927 | 1.0927 | 1.0927 | 1.0927 | 1.0927 | 1.0927 | 1.0927 | 1.0927 | 1.0927 | 1.0927 | 1.0927 | 1.0927 | 1.0927 | 1.0927 | 1.0927 | 1.0927 | 1.0927 | 1.0927 | 1.0927 | 1.0927 | 1.0927 | 1.0927 | 1.0927 | 1.0927 | 1.0927 | 1.0927 | 1.0927 | 1.0927 | 1.0927 | 1.0927 | 1.0927 | 1.0927 | 1.0927 | 1.0927 | 1.0927 | 1.0927 | 1.0927 | 1.0927 | 1.0927
Hop activation barrier, E_1 [eV] | 1.0927 | 1.4025 | 1.1929 | 1.3817 | 1.6038 | 1.5196 | 1.0783 | 1.0111 | 1.1375 | 1.1437 | 1.1867 | 1.1104 | 1.6444 | 1.508 | 1.5333 | 1.2631 | 1.4378 | 1.2362 | 1.2463 | 1.4289 | 1.2437 | 1.6058 | 1.3232 | 1.3024 | 1.1755 | 1.2663 | 1.2692 | 0.74742 | 1.4168 | 1.6511 | 0.9426 | 1.4805 | 1.4302 | 1.2042 | 1.3314 | 1.584 | 1.1248 | 1.2637 | 1.2066 | 1.6974
Hop activation barrier, E_2 [eV] | 1.0927 | 0.70672 | 0.7048 | 0.91156 | 0.43511 | 0.51791 | 1.1832 | 0.85297 | 0.84707 | 0.97594 | 0.63757 | 0.6599 | 0.3324 | 0.57332 | 0.5073 | 1.601 | 0.40635 | 0.80051 | 1.0877 | 0.65852 | 1.6212 | 0.38772 | 1.0326 | 1.3118 | 1.5224 | 1.3156 | 1.3231 | 0.25501 | 0.70679 | 0.16428 | 0.80941 | 0.59516 | 0.79192 | 1.2264 | 0.53671 | 0.4216 | 0.94292 | 1.2764 | 0.66871 | 0.19485
Hop activation barrier, E_3 [eV] | 1.0927 | 1.0644 | 1.095 | 1.077 | 1.0918 | 1.0669 | 1.0964 | 1.0613 | 1.0875 | 1.0884 | 1.1088 | 1.1278 | 1.0188 | 1.0896 | 1.0899 | 1.082 | 1.0606 | 1.07 | 1.0584 | 1.0323 | 1.0747 | 1.1226 | 1.0701 | 1.0843 | 1.0765 | 1.0718 | 1.0667 | 1.1678 | 1.1328 | 1.0311 | 1.1303 | 1.1103 | 1.0389 | 1.0591 | 1.0485 | 1.1064 | 1.0757 | 1.0651 | 1.0931 | 1.0134
Hop activation barrier, E_4 [eV] | 1.0927 | 0.86772 | 1.077 | 0.85119 | 0.54692 | 0.79103 | 1.1304 | 1.1465 | 1.0648 | 1.1295 | 0.99766 | 0.94056 | 0.83437 | 0.74359 | 0.79707 | 1.0773 | 0.94337 | 1.1088 | 1.1028 | 0.99282 | 1.1323 | 0.63489 | 0.95475 | 0.9815 | 1.155 | 1.0553 | 1.0979 | 0.742 | 0.77493 | 0.79148 | 1.0357 | 0.80188 | 1.028 | 1.1227 | 1.0463 | 0.68225 | 1.149 | 1.1317 | 1.0251 | 0.74751
Hop attempt frequency, v_0 [THz] | 4.4736 | 4.4736 | 4.4736 | 4.4736 | 4.4736 | 4.4736 | 4.4736 | 4.4736 | 4.4736 | 4.4736 | 4.4736 | 4.4736 | 4.4736 | 4.4736 | 4.4736 | 4.4736 | 4.4736 | 4.4736 | 4.4736 | 4.4736 | 4.4736 | 4.4736 | 4.4736 | 4.4736 | 4.4736 | 4.4736 | 4.4736 | 4.4736 | 4.4736 | 4.4736 | 4.4736 | 4.4736 | 4.4736 | 4.4736 | 4.4736 | 4.4736 | 4.4736 | 4.4736 | 4.4736 | 4.4736
Hop attempt frequency, v_1 [THz] | 4.4736 | 4.5143 | 4.9413 | 4.4097 | 4.6838 | 4.6878 | 4.5032 | 4.685 | 4.533 | 4.5374 | 4.8119 | 4.7284 | 5.0141 | 4.6053 | 4.8791 | 4.4442 | 5.1158 | 4.5751 | 4.7659 | 4.9834 | 4.46 | 4.7094 | 4.4253 | 4.3782 | 4.6037 | 4.4247 | 4.4578 | 4.9936 | 4.8734 | 5.2101 | 4.6325 | 4.8712 | 4.9993 | 4.6076 | 5.1524 | 4.6609 | 4.8824 | 4.7651 | 4.7122 | 4.951
Hop attempt frequency, v_2 [THz] | 4.4736 | 3.7668 | 5.9534 | 3.0944 | 2.5425 | 3.5593 | 4.6102 | 5.0643 | 4.1048 | 4.8944 | 3.4534 | 3.1144 | 2.7292 | 2.8049 | 3.467 | 3.6286 | 6.3365 | 5.0253 | 4.4051 | 4.0526 | 3.7973 | 2.4939 | 4.2946 | 3.4316 | 3.7683 | 4.5056 | 4.7419 | 0.605 | 3.3905 | 4.2506 | 4.6577 | 3.4205 | 3.1468 | 4.7406 | 4.5582 | 2.5526 | 4.723 | 3.4516 | 3.7875 | 3.4298
Hop attempt frequency, v_3 [THz] | 4.4736 | 4.3892 | 4.7249 | 4.4356 | 4.2866 | 4.4343 | 4.5048 | 4.885 | 4.5388 | 4.6879 | 4.6226 | 4.5626 | 4.4786 | 4.4738 | 4.5303 | 4.8169 | 4.4466 | 4.8232 | 4.9296 | 4.6818 | 5.0797 | 4.3647 | 4.386 | 4.5253 | 5.1665 | 4.5725 | 4.7952 | 3.8017 | 4.4887 | 4.2664 | 4.7065 | 4.5326 | 4.7761 | 4.9638 | 4.6437 | 4.4062 | 4.8113 | 5.0743 | 4.5775 | 4.3514
Hop attempt frequency, v_4 [THz] | 4.4736 | 4.4829 | 4.4798 | 4.5019 | 4.5858 | 4.4893 | 4.4654 | 4.4924 | 4.4766 | 4.4794 | 4.5235 | 4.5328 | 4.3668 | 4.5219 | 4.4884 | 4.5331 | 4.429 | 4.5049 | 4.4857 | 4.4252 | 4.5043 | 4.5364 | 4.4615 | 4.4972 | 4.5115 | 4.4757 | 4.486 | 4.4883 | 4.5689 | 4.3297 | 4.5146 | 4.5302 | 4.4187 | 4.4945 | 4.4403 | 4.5473 | 4.4731 | 4.4892 | 4.4847 | 4.3397
Solute D0 [cm^2/s] | 2.1446 | 5.4705 | 7.2679 | 2.6961 | 3.3788 | 5.3095 | 2.3096 | 3.3449 | 4.1037 | 2.604 | 8.041 | 7.4171 | 5.8198 | 4.6261 | 5.4762 | 2.0759 | 7.5045 | 4.5967 | 1.9098 | 5.6368 | 2.053 | 3.8623 | 2.2127 | 1.8858 | 1.9908 | 2.43 | 2.4761 | 2.617 | 5.2252 | 5.3363 | 2.7959 | 5.577 | 3.1858 | 2.2696 | 7.048 | 4.2044 | 2.6328 | 1.7234 | 7.1909 | 4.6916
Solute Q [eV] | 2.9539 | 2.7642 | 2.9345 | 2.7082 | 2.421 | 2.6947 | 3.0683 | 2.9214 | 2.8836 | 2.9357 | 2.8776 | 2.7966 | 2.7425 | 2.6391 | 2.7025 | 3.4555 | 2.8482 | 2.9343 | 2.9881 | 2.8629 | 3.5382 | 2.5195 | 2.815 | 3.0626 | 3.4598 | 3.1519 | 3.2079 | 2.1567 | 2.6758 | 2.6982 | 2.711 | 2.7073 | 2.8521 | 3.1412 | 2.9169 | 2.5724 | 2.9473 | 3.1975 | 2.8954 | 2.6473

## Pd-X
Solute element number | 46 | 47 | 79 | 48 | 27 | 24 | 29 | 26 | 72 | 80 | 77 | 57 | 25 | 42 | 41 | 28 | 76 | 78 | 75 | 45 | 44 | 21 | 73 | 43 | 22 | 23 | 74 | 39 | 30 | 40
Solute element name | Pd | Ag | Au | Cd | Co | Cr | Cu | Fe | Hf | Hg | Ir | La | Mn | Mo | Nb | Ni | Os | Pt | Re | Rh | Ru | Sc | Ta | Tc | Ti | V | W | Y | Zn | Zr
Hop activation barrier, E_0 [eV] | 0.9594 | 0.9594 | 0.9594 | 0.9594 | 0.9594 | 0.9594 | 0.9594 | 0.9594 | 0.9594 | 0.9594 | 0.9594 | 0.9594 | 0.9594 | 0.9594 | 0.9594 | 0.9594 | 0.9594 | 0.9594 | 0.9594 | 0.9594 | 0.9594 | 0.9594 | 0.9594 | 0.9594 | 0.9594 | 0.9594 | 0.9594 | 0.9594 | 0.9594 | 0.9594
Hop activation barrier, E_1 [eV] | 0.9594 | 1.0834 | 1.0437 | 1.1594 | 0.68659 | 0.63097 | 0.83904 | 0.65054 | 1.0911 | 1.1712 | 0.83516 | 1.569 | 0.62608 | 0.80963 | 0.93099 | 0.74176 | 0.7662 | 0.92253 | 0.7587 | 0.86582 | 0.79694 | 1.1265 | 0.92249 | 0.7664 | 0.85778 | 0.70027 | 0.80727 | 1.4271 | 0.87574 | 1.1571
Hop activation barrier, E_2 [eV] | 0.9594 | 0.78113 | 0.86658 | 0.67073 | 0.97661 | 1.444 | 0.74457 | 1.1486 | 1.0958 | 0.65742 | 1.5133 | 0.09362 | 1.3082 | 1.8961 | 1.5384 | 0.82899 | 1.8861 | 1.167 | 2.1719 | 1.2288 | 1.5328 | 0.66083 | 1.6604 | 1.8319 | 1.0675 | 1.3995 | 2.1116 | 0.43877 | 0.62339 | 0.97553
Hop activation barrier, E_3 [eV] | 0.9594 | 0.9341 | 0.94938 | 0.9346 | 1.0117 | 1.0321 | 0.97636 | 1.0277 | 0.94403 | 0.94125 | 1.0248 | 0.84925 | 1.0348 | 1.013 | 0.98207 | 0.99527 | 1.0458 | 0.98491 | 1.0391 | 0.99722 | 1.0246 | 0.92626 | 0.98856 | 1.0306 | 0.98335 | 1.014 | 1.0214 | 0.87028 | 0.9801 | 0.92927
Hop activation barrier, E_4 [eV] | 0.9594 | 0.92729 | 0.90842 | 0.89565 | 1.0045 | 1.0431 | 0.99911 | 1.0169 | 1.0545 | 0.84397 | 1.0149 | 0.4899 | 1.0312 | 1.0976 | 1.0996 | 1.0017 | 1.0663 | 0.9523 | 1.0893 | 1.0012 | 1.0528 | 0.98523 | 1.1116 | 1.0824 | 1.0697 | 1.0599 | 1.1091 | 0.7931 | 0.96943 | 1.0172
Hop attempt frequency, v_0 [THz] | 2.9018 | 2.9018 | 2.9018 | 2.9018 | 2.9018 | 2.9018 | 2.9018 | 2.9018 | 2.9018 | 2.9018 | 2.9018 | 2.9018 | 2.9018 | 2.9018 | 2.9018 | 2.9018 | 2.9018 | 2.9018 | 2.9018 | 2.9018 | 2.9018 | 2.9018 | 2.9018 | 2.9018 | 2.9018 | 2.9018 | 2.9018 | 2.9018 | 2.9018 | 2.9018
Hop attempt frequency, v_1 [THz] | 2.9018 | 3.1808 | 3.0576 | 3.3161 | 3.2181 | 3.3104 | 3.2173 | 3.2624 | 3.4411 | 3.2205 | 3.0453 | 3.4101 | 3.3185 | 3.2285 | 3.4023 | 3.1895 | 3.021 | 3.0426 | 2.9981 | 3.0715 | 3.0886 | 3.6044 | 3.3286 | 3.1024 | 3.4622 | 3.365 | 3.2279 | 3.5885 | 3.3001 | 3.461
Hop attempt frequency, v_2 [THz] | 2.9018 | 2.9533 | 2.2815 | 2.7585 | 2.3553 | 3.506 | 2.4223 | 2.6878 | 2.4534 | 2.132 | 2.4173 | 1.9421 | 2.9534 | 3.5434 | 3.5491 | 2.3189 | 2.5266 | 2.3607 | 2.7947 | 3.0963 | 3.2216 | 4.1439 | 2.5395 | 3.5619 | 3.4009 | 3.4069 | 2.6935 | 3.3609 | 2.1939 | 3.4446
Hop attempt frequency, v_3 [THz] | 2.9018 | 3.1259 | 3.1189 | 3.1643 | 3.0717 | 3.2629 | 3.1177 | 3.1178 | 3.396 | 3.0867 | 3.1927 | 2.8037 | 3.1664 | 3.4583 | 3.5269 | 3.0978 | 3.3775 | 3.1351 | 3.5356 | 3.0677 | 3.1811 | 3.2453 | 3.5648 | 3.3341 | 3.304 | 3.311 | 3.6081 | 3.0565 | 3.1251 | 3.3309
Hop attempt frequency, v_4 [THz] | 2.9018 | 3.0677 | 3.0908 | 3.0891 | 3.0598 | 3.0417 | 3.0495 | 3.0321 | 3.0982 | 3.0871 | 3.0845 | 3.0088 | 3.0402 | 3.0666 | 3.0956 | 3.0375 | 3.0496 | 3.0949 | 3.0726 | 3.0518 | 3.0624 | 3.0852 | 3.0896 | 3.0559 | 3.058 | 3.0562 | 3.0957 | 3.0383 | 3.0507 | 3.0742
Solute D0 [cm^2/s] | 0.070154 | 0.093013 | 0.063558 | 0.13317 | 0.062499 | 0.10009 | 0.071913 | 0.07663 | 0.060765 | 0.13139 | 0.071428 | 0.13481 | 0.086039 | 0.097089 | 0.095076 | 0.052679 | 0.070515 | 0.065225 | 0.075131 | 0.087621 | 0.094846 | 0.15575 | 0.067784 | 0.10083 | 0.081622 | 0.095632 | 0.071482 | 0.20256 | 0.1194 | 0.07414
Solute Q [eV] | 2.6459 | 2.5648 | 2.5525 | 2.5528 | 2.645 | 3.1406 | 2.5294 | 2.8198 | 2.8848 | 2.5129 | 3.1889 | 2.2069 | 2.9894 | 3.6671 | 3.3412 | 2.5149 | 3.593 | 2.814 | 3.9086 | 2.9128 | 3.2465 | 2.6329 | 3.4695 | 3.57 | 2.8294 | 3.1304 | 3.8858 | 2.5103 | 2.5304 | 2.7416

## Pt-X
Solute element number | 78 | 47 | 79 | 48 | 27 | 24 | 29 | 26 | 72 | 80 | 77 | 57 | 25 | 42 | 41 | 28 | 76 | 46 | 75 | 45 | 44 | 21 | 73 | 43 | 22 | 23 | 74 | 39 | 30 | 40
Solute element name | Pt | Ag | Au | Cd | Co | Cr | Cu | Fe | Hf | Hg | Ir | La | Mn | Mo | Nb | Ni | Os | Pd | Re | Rh | Ru | Sc | Ta | Tc | Ti | V | W | Y | Zn | Zr
Hop activation barrier, E_0 [eV] | 1.2151 | 1.2151 | 1.2151 | 1.2151 | 1.2151 | 1.2151 | 1.2151 | 1.2151 | 1.2151 | 1.2151 | 1.2151 | 1.2151 | 1.2151 | 1.2151 | 1.2151 | 1.2151 | 1.2151 | 1.2151 | 1.2151 | 1.2151 | 1.2151 | 1.2151 | 1.2151 | 1.2151 | 1.2151 | 1.2151 | 1.2151 | 1.2151 | 1.2151 | 1.2151
Hop activation barrier, E_1 [eV] | 1.2151 | 1.4256 | 1.3678 | 1.563 | 0.93414 | 0.93401 | 1.1332 | 0.90403 | 1.5586 | 1.5608 | 1.1222 | 2.133 | 0.89414 | 1.1672 | 1.3442 | 1.0012 | 1.0608 | 1.2602 | 1.0797 | 1.1541 | 1.0907 | 1.5818 | 1.3345 | 1.0845 | 1.2617 | 1.0465 | 1.1672 | 1.9637 | 1.2155 | 1.6343
Hop activation barrier, E_2 [eV] | 1.2151 | 0.70768 | 0.74028 | 0.59857 | 1.0511 | 1.7421 | 0.64818 | 1.2974 | 1.4423 | 0.47631 | 1.6759 | 0.10051 | 1.5327 | 2.3678 | 1.9873 | 0.82212 | 2.1698 | 1.011 | 2.5859 | 1.3947 | 1.8038 | 0.93119 | 2.0989 | 2.231 | 1.423 | 1.7532 | 2.5854 | 0.60456 | 0.50126 | 1.3075
Hop activation barrier, E_3 [eV] | 1.2151 | 1.14 | 1.1619 | 1.1296 | 1.2674 | 1.2915 | 1.2123 | 1.2905 | 1.1504 | 1.1321 | 1.2695 | 0.8968 | 1.3006 | 1.2594 | 1.2122 | 1.2387 | 1.3055 | 1.182 | 1.2952 | 1.237 | 1.2793 | 1.1294 | 1.2217 | 1.2852 | 1.2207 | 1.2667 | 1.269 | 0.99986 | 1.2124 | 1.1231
Hop activation barrier, E_4 [eV] | 1.2151 | 1.2384 | 1.1836 | 1.1788 | 1.3351 | 1.3688 | 1.3539 | 1.342 | 1.3596 | 1.0915 | 1.2685 | 0.49851 | 1.3562 | 1.3987 | 1.4084 | 1.3429 | 1.3293 | 1.2653 | 1.3608 | 1.2895 | 1.3424 | 1.3218 | 1.412 | 1.3759 | 1.4092 | 1.3925 | 1.394 | 1.0285 | 1.3056 | 1.3145
Hop attempt frequency, v_0 [THz] | 2.5296 | 2.5296 | 2.5296 | 2.5296 | 2.5296 | 2.5296 | 2.5296 | 2.5296 | 2.5296 | 2.5296 | 2.5296 | 2.5296 | 2.5296 | 2.5296 | 2.5296 | 2.5296 | 2.5296 | 2.5296 | 2.5296 | 2.5296 | 2.5296 | 2.5296 | 2.5296 | 2.5296 | 2.5296 | 2.5296 | 2.5296 | 2.5296 | 2.5296 | 2.5296
Hop attempt frequency, v_1 [THz] | 2.5296 | 2.5672 | 2.492 | 2.6974 | 2.5078 | 2.4888 | 2.6611 | 2.4672 | 2.8299 | 2.5813 | 2.5499 | 2.2296 | 2.4334 | 2.5721 | 2.7175 | 2.54 | 2.4758 | 2.5466 | 2.4714 | 2.5494 | 2.5184 | 2.9407 | 2.7129 | 2.5032 | 2.7544 | 2.6193 | 2.5704 | 2.6872 | 2.7447 | 2.8612
Hop attempt frequency, v_2 [THz] | 2.5296 | 2.9292 | 2.202 | 2.7733 | 2.524 | 4.9126 | 2.2015 | 3.1969 | 3.1177 | 2.0136 | 2.6084 | 2.498 | 3.9003 | 4.8528 | 4.6736 | 2.2194 | 2.8275 | 3.3383 | 2.9843 | 3.4861 | 3.723 | 5.1716 | 3.249 | 4.4936 | 4.4497 | 4.689 | 3.4183 | 4.2897 | 1.9754 | 4.5186
Hop attempt frequency, v_3 [THz] | 2.5296 | 2.6087 | 2.5597 | 2.614 | 2.6068 | 2.8132 | 2.6676 | 2.6219 | 2.8734 | 2.5393 | 2.5786 | 2.3677 | 2.7119 | 2.9264 | 2.9318 | 2.6232 | 2.7384 | 2.5824 | 2.88 | 2.5711 | 2.6417 | 2.7853 | 2.9871 | 2.8043 | 2.9237 | 2.906 | 3.0006 | 2.5949 | 2.697 | 2.8129
Hop attempt frequency, v_4 [THz] | 2.5296 | 2.4922 | 2.5082 | 2.4976 | 2.5202 | 2.5451 | 2.5269 | 2.5342 | 2.4978 | 2.4984 | 2.547 | 2.3952 | 2.5584 | 2.5397 | 2.5141 | 2.5374 | 2.5693 | 2.5313 | 2.5388 | 2.5365 | 2.5431 | 2.4897 | 2.5279 | 2.5509 | 2.5396 | 2.5461 | 2.5423 | 2.4303 | 2.5369 | 2.4906
Solute D0 [cm^2/s] | 0.062083 | 0.16455 | 0.15967 | 0.18037 | 0.051501 | 0.13674 | 0.20714 | 0.082224 | 0.076471 | 0.2011 | 0.078362 | 0.084184 | 0.1099 | 0.13216 | 0.12487 | 0.080522 | 0.083193 | 0.097361 | 0.082616 | 0.089501 | 0.11043 | 0.11502 | 0.086106 | 0.12817 | 0.10058 | 0.12581 | 0.09095 | 0.16626 | 0.25518 | 0.095248
Solute Q [eV] | 2.6763 | 2.676 | 2.628 | 2.6378 | 2.5648 | 3.2787 | 2.7461 | 2.7962 | 3.104 | 2.5842 | 3.1332 | 1.9702 | 3.0449 | 3.9682 | 3.6439 | 2.5669 | 3.6546 | 2.6663 | 4.1127 | 2.8951 | 3.3263 | 2.7301 | 3.7501 | 3.7827 | 3.0591 | 3.3378 | 4.1716 | 2.5242 | 2.7456 | 2.9407

## Mg-X
Solute element number | 12 | 47 | 13 | 79 | 4 | 83 | 20 | 48 | 58 | 27 | 24 | 29 | 26 | 31 | 64 | 72 | 80 | 49 | 77 | 19 | 57 | 3 | 25 | 42 | 11 | 41 | 60 | 28 | 76 | 46 | 59 | 78 | 75 | 45 | 44 | 51 | 21 | 34 | 14 | 50 | 38 | 73 | 43 | 90 | 22 | 23 | 74 | 39 | 30 | 40
Solute element name | Mg | Ag | Al | Au | Be | Bi | Ca | Cd | Ce | Co | Cr | Cu | Fe | Ga | Gd | Hf | Hg | In | Ir | K | La | Li | Mn | Mo | Na | Nb | Nd | Ni | Os | Pd | Pr | Pt | Re | Rh | Ru | Sb | Sc | Se | Si | Sn | Sr | Ta | Tc | Th | Ti | V | W | Y | Zn | Zr
Solute-vacancy binding energy [eV] | 0 | -0.07467 | -0.05502 | -0.09718 | -0.11243 | -0.16702 | -0.11887 | -0.08342 | -0.11125 | -0.18539 | 0.04746 | -0.06815 | 0.02663 | -0.08473 | 0.01389 | 0.23811 | -0.11028 | -0.10082 | -0.21468 | -0.41908 | -0.15906 | -0.03318 | 0.04209 | 0.20332 | -0.10933 | 0.2922 | -0.05289 | -0.14009 | -0.10913 | -0.12572 | -0.07799 | -0.21673 | 0.04668 | -0.15845 | -0.09016 | -0.14498 | 0.1097 | -0.29605 | -0.11117 | -0.10532 | -0.3303 | 0.30283 | 0.04072 | -0.00023 | 0.20503 | 0.19757 | 0.21867 | 0.02754 | -0.08038 | 0.23308
Hop activation barrier, E_X [eV] | 0.3994 | 0.52622 | 0.51922 | 0.62111 | 0.49446 | 0.39055 | 0.16696 | 0.39048 | 0.13097 | 1.1553 | 0.69002 | 0.54432 | 0.84435 | 0.42874 | 0.2799 | 0.79418 | 0.35758 | 0.41001 | 1.4797 | 0.00185 | 0.08311 | 0.34896 | 0.64438 | 1.4622 | 0.18975 | 1.1519 | 0.18797 | 0.90485 | 1.7415 | 0.88501 | 0.15999 | 1.0794 | 1.8001 | 1.2761 | 1.5246 | 0.40398 | 0.49657 | 0.05468 | 0.53666 | 0.4608 | 0.0207 | 1.2262 | 1.6044 | 0.24438 | 0.80841 | 1.0518 | 1.6033 | 0.31231 | 0.38403 | 0.74411
Hop activation barrier, E'_X [eV] | 0.417 | 0.56661 | 0.55955 | 0.67311 | 0.49798 | 0.40293 | 0.18063 | 0.40916 | 0.16411 | 1.1851 | 0.75286 | 0.56616 | 0.8991 | 0.45254 | 0.31422 | 0.86125 | 0.37562 | 0.4276 | 1.4746 | 0.00466 | 0.11879 | 0.36517 | 0.70807 | 1.5433 | 0.1863 | 1.2526 | 0.22259 | 0.92878 | 1.6343 | 0.95962 | 0.19248 | 1.1505 | 1.7081 | 1.338 | 1.5417 | 0.43071 | 0.54395 | 0.04323 | 0.58861 | 0.49923 | 0.03976 | 1.3261 | 1.6198 | 0.28775 | 0.89272 | 1.1597 | 1.6307 | 0.34657 | 0.39857 | 0.80817
Hop activation barrier, E_a [eV] | 0.417 | 0.24191 | 0.31052 | 0.18749 | 0.17313 | 0.46862 | 0.68148 | 0.34619 | 0.77049 | 0.16972 | 0.27363 | 0.17268 | 0.15139 | 0.2842 | 0.65055 | 0.39578 | 0.31091 | 0.38852 | 0.17524 | 0.88145 | 0.81801 | 0.34743 | 0.23902 | 0.17079 | 0.52587 | 0.24551 | 0.71945 | 0.14337 | 0.16489 | 0.15727 | 0.74025 | 0.16076 | 0.16533 | 0.15716 | 0.15821 | 0.40928 | 0.47222 | 0.34382 | 0.22389 | 0.38876 | 0.88657 | 0.24397 | 0.16068 | 0.7171 | 0.3089 | 0.19884 | 0.17235 | 0.62707 | 0.2588 | 0.4123
Hop activation barrier, E'_a [eV] | 0.417 | 0.23086 | 0.30598 | 0.15536 | 0.14191 | 0.48253 | 0.69407 | 0.34389 | 0.77505 | 0.03879 | 0.26755 | 0.13796 | 0.11213 | 0.27802 | 0.66197 | 0.38765 | 0.30515 | 0.38982 | 0.05154 | 0.88284 | 0.82022 | 0.34537 | 0.23146 | 0.1283 | 0.53028 | 0.22717 | 0.72866 | 0.04447 | 0.0603 | 0.10288 | 0.74771 | 0.06348 | 0.08227 | 0.05739 | 0.06091 | 0.41941 | 0.47296 | 0.34386 | 0.21313 | 0.40317 | 0.8904 | 0.2268 | 0.08232 | 0.73636 | 0.30089 | 0.18107 | 0.12764 | 0.63853 | 0.24707 | 0.40523
Hop activation barrier, E_b [eV] | 0.3994 | 0.37676 | 0.38222 | 0.37467 | 0.36867 | 0.41749 | 0.50837 | 0.38496 | 0.54507 | 0.42192 | 0.373 | 0.37188 | 0.71671 | 0.37952 | 0.45551 | 0.33519 | 0.38158 | 0.39162 | 0.43671 | 0.70657 | 0.58567 | 0.39646 | 1.3763 | 0.37548 | 0.4536 | 0.33316 | 0.50304 | 0.40127 | 0.42885 | 0.38604 | 0.51953 | 0.41172 | 0.42019 | 0.41202 | 0.41538 | 0.40652 | 0.38031 | 0.4551 | 0.38267 | 0.38809 | 0.67719 | 0.33014 | 0.41106 | 0.47458 | 0.34194 | 0.35081 | 0.37905 | 0.44188 | 0.37715 | 0.34027
Hop activation barrier, E'_b [eV] | 0.3994 | 0.24936 | 0.30705 | 0.19141 | 0.18169 | 0.43571 | 0.67215 | 0.33596 | 0.76511 | 0.07999 | 0.27832 | 0.17957 | 0.16144 | 0.28825 | 0.64252 | 0.3798 | 0.30545 | 0.3692 | 0.09609 | 0.87135 | 0.81535 | 0.34947 | 0.2527 | 0.16651 | 0.51279 | 0.24654 | 0.7133 | 0.10115 | 0.10336 | 0.14744 | 0.73451 | 0.11487 | 0.12653 | 0.10208 | 0.10338 | 0.38531 | 0.45833 | 0.39965 | 0.24176 | 0.37438 | 0.88369 | 0.24395 | 0.12577 | 0.73454 | 0.31015 | 0.21401 | 0.16546 | 0.61766 | 0.26942 | 0.39866
Hop activation barrier, E_c [eV] | 0.3994 | 0.41535 | 0.42821 | 0.434 | 0.42539 | 0.44683 | 0.34703 | 0.42229 | 0.33832 | 0.44981 | 0.39398 | 0.41755 | 0.73809 | 0.42832 | 0.31513 | 0.36834 | 0.43288 | 0.432 | 0.47235 | 0.50691 | 0.3518 | 0.38472 | 0.40434 | 0.39427 | 0.37956 | 0.37292 | 0.3233 | 0.42464 | 0.45392 | 0.427 | 0.3273 | 0.45727 | 0.43507 | 0.44336 | 0.43836 | 0.45537 | 0.35447 | 0.45398 | 0.43625 | 0.43377 | 0.41716 | 0.38159 | 0.42389 | 0.28986 | 0.37973 | 0.38613 | 0.40332 | 0.31652 | 0.42002 | 0.34831
Hop activation barrier, E'_c [eV] | 0.3994 | 0.41278 | 0.41378 | 0.41424 | 0.40656 | 0.42766 | 0.35656 | 0.41154 | 0.327 | 0.41156 | 0.40273 | 0.40333 | 0.79924 | 0.41178 | 0.32246 | 0.3625 | 0.4155 | 0.41597 | 0.43186 | 0.47048 | 0.3321 | 0.39305 | 0.40537 | 0.42406 | 0.38369 | 0.38907 | 0.32174 | 0.40336 | 0.4495 | 0.41231 | 0.32362 | 0.41636 | 0.45125 | 0.4219 | 0.43697 | 0.42473 | 0.35869 | 0.40308 | 0.41186 | 0.42113 | 0.39785 | 0.39172 | 0.4419 | 0.29295 | 0.38336 | 0.40294 | 0.42886 | 0.32683 | 0.40927 | 0.35005
Hop attempt frequency, v_a [THz] | 3.7237 | 2.1354 | 2.0701 | 2.9146 | 2.954 | 3.6358 | 2.1123 | 3.5319 | 2.0716 | 2.4914 | 2.7924 | 2.9141 | 2.8759 | 3.3801 | 2.0487 | 3.7216 | 3.4167 | 3.5598 | 2.5433 | 4.3376 | 2.1003 | 3.8375 | 3.415 | 2.845 | 4.072 | 3.3146 | 2.063 | 2.3252 | 2.9078 | 2.7598 | 4.1509 | 2.4341 | 2.8784 | 2.4584 | 2.8561 | 3.5443 | 2.1055 | 4.353 | 2.04 | 1.9975 | 2.315 | 3.3075 | 2.8584 | 4.0975 | 3.5276 | 3.0596 | 2.8564 | 2.0408 | 2.1133 | 2.1333
Hop attempt frequency, v_X [THz] | 3.5504 | 0.31105 | 1.2841 | 0.838 | 3.1743 | 1.0587 | 2.3256 | 1.2969 | 1.1568 | 4.4797 | 4.4127 | 1.3699 | 3.8224 | 1.5107 | 1.0428 | 2.3162 | 0.79254 | 1.5283 | 2.4696 | 1.6548 | 1.1867 | 5.2568 | 2.5081 | 3.8072 | 3.2548 | 3.433 | 1.1526 | 3.4079 | 2.244 | 1.8405 | 1.9987 | 1.9186 | 2.8555 | 3.057 | 3.0582 | 1.1086 | 2.1177 | 0.85286 | 0.5494 | 0.55419 | 1.2775 | 2.5795 | 3.604 | 1.9389 | 3.9147 | 4.0259 | 2.913 | 1.5338 | 1.174 | 1.3996
Solute D0 basal [cm^2/s] | 1.3652 | 0.14544 | 0.57474 | 0.38577 | 1.4823 | 0.49943 | 1.9074 | 0.56057 | 1.5128 | 2.1425 | 1.98 | 0.65521 | 1.7542 | 0.65938 | 0.43641 | 1.0394 | 0.34827 | 0.65829 | 1.2081 | 5.2004 | 1.9844 | 1.87 | 1.1257 | 1.6677 | 3.8007 | 1.4557 | 0.89639 | 1.6419 | 0.69255 | 0.81542 | 2.123 | 0.85544 | 0.98376 | 1.3858 | 1.4846 | 0.49145 | 0.90719 | 4.496 | 0.25101 | 0.24707 | 2.7627 | 1.0952 | 1.7522 | 0.83046 | 1.7033 | 1.6885 | 1.3977 | 0.57719 | 0.47903 | 0.63093
Solute Q basal [eV] | 1.4004 | 1.4544 | 1.4655 | 1.5273 | 1.3787 | 1.2319 | 1.215 | 1.3075 | 1.2004 | 1.9724 | 1.7407 | 1.4774 | 1.8745 | 1.3426 | 1.3061 | 2.0358 | 1.2479 | 1.31 | 2.2614 | 1.071 | 1.1728 | 1.3264 | 1.6898 | 2.6688 | 1.2561 | 2.4468 | 1.2316 | 1.7667 | 2.5533 | 1.7627 | 1.2129 | 1.8662 | 2.7841 | 2.1213 | 2.4355 | 1.2637 | 1.6067 | 1.0935 | 1.4286 | 1.3571 | 1.0766 | 2.5317 | 2.646 | 1.2607 | 2.0165 | 2.2518 | 2.8243 | 1.3439 | 1.299 | 1.9807
Solute D0 c-axis [cm^2/s] | 1.3556 | 0.14964 | 0.60426 | 0.4039 | 1.5069 | 0.47785 | 1.8138 | 0.56531 | 1.1815 | 2.1601 | 2.1214 | 0.65888 | 1.8431 | 0.68907 | 0.42121 | 1.1164 | 0.35255 | 0.66032 | 1.1908 | 5.2777 | 1.6787 | 1.7845 | 1.2073 | 1.8358 | 3.7049 | 1.6554 | 0.68292 | 1.6433 | 1.0821 | 0.88748 | 1.6076 | 0.92515 | 1.3769 | 1.4741 | 1.4747 | 0.49187 | 0.96565 | 4.6241 | 0.26419 | 0.25625 | 2.6843 | 1.2438 | 1.7379 | 0.79061 | 1.887 | 1.9413 | 1.4047 | 0.57967 | 0.51171 | 0.67433
Solute Q c-axis [eV] | 1.4124 | 1.4896 | 1.5014 | 1.5737 | 1.3827 | 1.238 | 1.2211 | 1.3215 | 1.1842 | 1.9975 | 1.7981 | 1.4957 | 1.9235 | 1.3635 | 1.3275 | 2.0971 | 1.2612 | 1.323 | 2.2577 | 1.0483 | 1.153 | 1.3312 | 1.7479 | 2.7444 | 1.2595 | 2.5426 | 1.226 | 1.7865 | 2.523 | 1.8317 | 1.2029 | 1.9316 | 2.7526 | 2.1774 | 2.4493 | 1.283 | 1.6492 | 1.0581 | 1.4751 | 1.3904 | 1.0624 | 2.6267 | 2.6583 | 1.2863 | 2.0955 | 2.3551 | 2.8472 | 1.3687 | 1.3123 | 2.0391

## W-X
Solute element number | 74 | 47 | 13 | 33 | 79 | 20 | 48 | 27 | 24 | 29 | 26 | 31 | 32 | 72 | 80 | 49 | 12 | 25 | 42 | 28 | 15 | 46 | 78 | 45 | 44 | 21 | 14 | 38 | 81 | 23 | 39 | 30 | 40
Solute element name | W | Ag | Al | As | Au | Ca | Cd | Co | Cr | Cu | Fe | Ga | Ge | Hf | Hg | In | Mg | Mn | Mo | Ni | P | Pd | Pt | Rh | Ru | Sc | Si | Sr | Tl | V | Y | Zn | Zr
Hop activation barrier, E_2 [eV] | 1.6945 | 0.56689 | 0.53358 | 0.12473 | 0.59598 | 0.31876 | 0.44872 | 0.81333 | 1.3377 | 0.43519 | 0.97529 | 0.19896 | 0.11146 | 1.0491 | 0.3306 | 0.40585 | 0.60776 | 1.1641 | 1.4699 | 0.65041 | 0.08862 | 0.78927 | 0.85783 | 0.94027 | 1.1676 | 0.79076 | 0.2239 | 0.01635 | 0.19541 | 1.3749 | 0.37851 | 0.30453 | 0.90195
Hop activation barrier, E_3 [eV] | 1.6945 | 2.1608 | 1.9605 | 2.0876 | 2.191 | 2.7002 | 2.372 | 1.5322 | 1.5653 | 1.8322 | 1.2801 | 2.0441 | 2.0575 | 2.2432 | 2.4968 | 2.4436 | 2.1326 | 1.516 | 1.6961 | 1.6263 | 1.9291 | 1.8789 | 1.8269 | 1.6546 | 1.5972 | 2.2431 | 1.8409 | 3.276 | 2.6685 | 1.6674 | 2.7786 | 1.9941 | 2.3225
Hop activation barrier, E_4 [eV] | 1.6945 | 1.4347 | 1.5431 | 1.6752 | 1.4004 | 1.7317 | 1.5646 | 1.2463 | 1.612 | 1.4149 | 1.0755 | 1.5663 | 1.6246 | 1.7954 | 1.5895 | 1.6351 | 1.4952 | 1.4548 | 1.6574 | 1.3009 | 1.6458 | 1.2651 | 1.2102 | 1.1817 | 1.3288 | 1.6832 | 1.5971 | 2.0402 | 1.6931 | 1.6714 | 1.889 | 1.4996 | 1.8263
Hop activation barrier, E'_3 [eV] | 1.6945 | 1.7442 | 1.8948 | 2.2283 | 1.7586 | 1.891 | 1.8775 | 1.853 | 1.7491 | 1.7791 | 1.8374 | 1.9722 | 2.1225 | 1.7658 | 1.9821 | 2.0134 | 1.7516 | 1.7886 | 1.6722 | 1.7107 | 2.2647 | 1.6556 | 1.6105 | 1.7086 | 1.7975 | 1.7493 | 2.054 | 2.3402 | 2.1404 | 1.6929 | 1.9572 | 1.8402 | 1.7728
Hop activation barrier, E'_4 [eV] | 1.6945 | 1.0912 | 1.677 | 1.5517 | 0.88668 | 1.2768 | 1.2059 | 1.4962 | 1.7661 | 1.4571 | 1.5506 | 1.5737 | 1.5934 | 1.6073 | 1.0507 | 1.3081 | 1.4814 | 1.606 | 1.6477 | 1.3877 | 1.6725 | 1.0188 | 0.8349 | 1.1221 | 1.3547 | 1.5821 | 1.7487 | 1.0756 | 1.1351 | 1.8224 | 1.3331 | 1.507 | 1.5486
Hop activation barrier, E''_3 [eV] | 1.6945 | 1.7143 | 1.9055 | 2.1172 | 1.7221 | 1.9958 | 1.8454 | 1.553 | 1.6382 | 1.6902 | 1.5591 | 1.9179 | 2.0645 | 1.8926 | 1.8596 | 1.9474 | 1.8236 | 1.5815 | 1.6546 | 1.5902 | 2.1852 | 1.5946 | 1.6043 | 1.5409 | 1.5471 | 1.9154 | 2.0086 | 2.0044 | 1.9721 | 1.7151 | 1.9907 | 1.8182 | 1.8801
Hop activation barrier, E''_4 [eV] | 1.6945 | 1.0921 | 1.4279 | 1.1729 | 0.90253 | 1.1489 | 1.0704 | 1.2997 | 1.6811 | 1.3763 | 1.3076 | 1.2823 | 1.2485 | 1.5704 | 0.86143 | 1.0236 | 1.3743 | 1.4537 | 1.6514 | 1.3704 | 1.352 | 1.0778 | 0.94265 | 1.0693 | 1.1807 | 1.5288 | 1.4057 | 0.46874 | 0.77837 | 1.8046 | 1.1356 | 1.3506 | 1.5157
Hop activation barrier, E_5 [eV] | 1.6945 | 1.5125 | 1.5554 | 1.6007 | 1.5209 | 1.5748 | 1.523 | 1.5357 | 1.6843 | 1.527 | 1.5942 | 1.554 | 1.5668 | 1.6521 | 1.5388 | 1.5411 | 1.5085 | 1.6522 | 1.6916 | 1.5196 | 1.6083 | 1.5048 | 1.509 | 1.5286 | 1.7057 | 1.6282 | 1.5696 | 1.6362 | 1.5473 | 1.6662 | 1.62 | 1.5338 | 1.6542
Hop activation barrier, E_6 [eV] | 1.6945 | 1.5892 | 1.7771 | 1.504 | 1.4477 | 1.9577 | 1.6506 | 1.5107 | 1.6614 | 1.6299 | 1.5336 | 1.6626 | 1.56 | 1.9633 | 1.5091 | 1.6561 | 1.8764 | 1.5588 | 1.7073 | 1.5429 | 1.4748 | 1.5093 | 1.3964 | 1.4818 | 1.5785 | 2.0417 | 1.5904 | 1.6741 | 1.5282 | 1.8019 | 1.9194 | 1.6969 | 1.9525
Hop attempt frequency, v_2 [THz] | 3.7501 | 2.2544 | 3.8607 | 1.3746 | 1.9285 | 5.1675 | 2.3311 | 2.057 | 5.3592 | 1.7603 | 3.1359 | 1.7853 | 1.4216 | 3.4495 | 1.693 | 2.3335 | 5.1369 | 4.4178 | 5.0968 | 1.3709 | 2.8469 | 2.1951 | 1.7589 | 2.1442 | 3.5309 | 5.8831 | 2.1674 | 1.9591 | 1.5783 | 5.7955 | 4.1522 | 1.9733 | 4.9013
Hop attempt frequency, v_3 [THz] | 3.7501 | 4.007 | 4.2264 | 4.7799 | 3.8178 | 4.6164 | 3.9305 | 4.6113 | 4.6724 | 4.46 | 4.6926 | 4.2986 | 4.4885 | 4.309 | 3.9612 | 3.8622 | 4.0652 | 4.6627 | 3.865 | 4.4864 | 5.5074 | 3.9271 | 3.6264 | 3.9852 | 4.1962 | 4.4359 | 4.618 | 5.2046 | 4.0024 | 4.5055 | 4.6199 | 4.3063 | 4.3772
Hop attempt frequency, v_4 [THz] | 3.7501 | 3.4426 | 3.8832 | 4.0768 | 3.3619 | 4.5819 | 3.515 | 3.8735 | 4.1329 | 3.6074 | 3.9083 | 3.7728 | 3.9541 | 4.4876 | 3.5172 | 3.608 | 3.6615 | 4.0328 | 3.6997 | 3.7226 | 4.376 | 3.4091 | 3.3045 | 3.4659 | 3.6563 | 4.471 | 4.1 | 5.0646 | 3.6459 | 4.2141 | 4.736 | 3.6408 | 4.4795
Hop attempt frequency, v'_3 [THz] | 3.7501 | 3.6985 | 3.8679 | 4.2378 | 3.7426 | 4.3361 | 4.0695 | 4.0644 | 3.9053 | 3.9654 | 3.9897 | 3.9296 | 4.1296 | 4.4637 | 4.1677 | 4.2164 | 3.8628 | 3.9151 | 3.7208 | 4.2171 | 4.4068 | 4.2809 | 3.6652 | 4.4675 | 4.0902 | 4.2776 | 3.9673 | 4.7411 | 4.3131 | 3.7137 | 4.6013 | 3.7125 | 4.5349
Hop attempt frequency, v'_4 [THz] | 3.7501 | 3.142 | 3.7438 | 3.5511 | 3.1621 | 4.1046 | 3.6495 | 3.424 | 3.6472 | 3.403 | 3.6153 | 3.6387 | 3.7016 | 4.5587 | 3.6079 | 3.9344 | 3.921 | 3.4581 | 3.6244 | 3.5839 | 3.605 | 3.5617 | 3.1089 | 3.6834 | 3.5017 | 4.2822 | 3.6514 | 4.0495 | 3.8611 | 3.6109 | 4.5179 | 3.3651 | 4.5597
Hop attempt frequency, v''_3 [THz] | 3.7501 | 3.9025 | 3.836 | 4.5886 | 3.8863 | 4.5614 | 3.926 | 3.7675 | 3.7429 | 3.8574 | 3.7513 | 3.87 | 4.5601 | 4.1873 | 3.9354 | 3.9083 | 4.0272 | 3.7341 | 3.7571 | 3.8073 | 4.4118 | 3.846 | 3.8241 | 3.775 | 3.7333 | 4.3067 | 4.386 | 3.8369 | 3.9679 | 3.8357 | 4.3795 | 3.8772 | 4.2312
Hop attempt frequency, v''_4 [THz] | 3.7501 | 3.2058 | 3.2602 | 3.6467 | 3.3077 | 3.3322 | 3.1398 | 3.3791 | 3.5366 | 3.2414 | 3.341 | 3.1974 | 3.7215 | 3.7054 | 3.1553 | 3.1473 | 3.2585 | 3.4032 | 3.6401 | 3.3886 | 3.8298 | 3.3546 | 3.5108 | 3.3405 | 3.3686 | 3.592 | 3.7056 | 2.534 | 3.1077 | 3.6397 | 3.3486 | 3.1873 | 3.6774
Hop attempt frequency, v_5 [THz] | 3.7501 | 3.4641 | 3.6859 | 3.5091 | 3.4295 | 4.0204 | 3.5034 | 3.6107 | 3.7981 | 3.564 | 3.6648 | 3.6413 | 3.6326 | 4.1287 | 3.4515 | 3.5637 | 3.6163 | 3.8203 | 3.7413 | 3.5603 | 3.655 | 3.4659 | 3.5999 | 3.5811 | 4.1317 | 4.1762 | 3.6916 | 3.756 | 3.537 | 3.8137 | 4.0098 | 3.5959 | 4.1038
Hop attempt frequency, v_6 [THz] | 3.7501 | 3.674 | 3.7371 | 3.9019 | 3.7067 | 4.3167 | 3.694 | 3.6853 | 3.7307 | 3.6807 | 3.678 | 3.7659 | 3.8441 | 4.2689 | 3.7199 | 3.7291 | 3.7012 | 3.7715 | 3.7473 | 3.6692 | 4.0202 | 3.6841 | 3.855 | 3.7055 | 4.1676 | 4.3206 | 3.8284 | 4.1842 | 3.7966 | 3.7411 | 4.3226 | 3.7139 | 4.2812
Solute D0 [cm^2/s] | 2.2178 | 5.1181 | 8.1981 | 7.3829 | 3.8691 | 5.0045 | 5.5779 | 4.0464 | 3.4105 | 7.5947 | 2.2606 | 8.4747 | 8.1577 | 5.3604 | 4.6443 | 6.5268 | 7.0683 | 3.4958 | 3.1128 | 5.4368 | 6.5037 | 4.9818 | 3.5821 | 4.1243 | 3.4942 | 6.1795 | 7.3775 | 3.6922 | 5.0691 | 3.9009 | 5.6141 | 7.9085 | 6.047
Solute Q [eV] | 6.0471 | 5.6131 | 6.068 | 5.8202 | 5.383 | 5.7654 | 5.7218 | 5.5403 | 5.8979 | 5.8629 | 5.3039 | 5.9909 | 5.9265 | 6.0037 | 5.557 | 5.8224 | 5.9591 | 5.6703 | 5.9302 | 5.6708 | 5.7381 | 5.4913 | 5.282 | 5.4271 | 5.5106 | 6.0172 | 5.9433 | 5.5428 | 5.6424 | 6.0699 | 5.8168 | 5.9592 | 5.9787